## How events in one frame look in another frame
x	ct		x'	ct'	β	offset x'	offset ct'	Change cells (A12,A14) and (B12,B14) and F2
0	0	⇒onG1	0	0	0.2	0	0	The A and B coordinates are space-time coordinates of two events in x,cT
1	0	⇒onG1	1.0206207262	0.2041241452	Change F2			F2 specifies how fast the moving frame is moving
0	0	⇐OnG2	0	0	C (m/s)	Sheet Protect Password		Cells (G12,G14) and (H12,H14) give the coordinates in (x',cT')
1.0206207262	-0.2041241452	⇐OnG2	1	0	3.00E+08	physics		The program will find the frame for a simultaneous observation in (x',cT')
0	0	⇒onG1	0	0				If|β| >=1, there is no such frame possible.			(G9)
0	1	⇒onG1	0.2041241452	1.0206207262	V for simultaneous	β for simultaneous		The program answer for β is in cell G9
0	0	⇐OnG2	0	0	Actual Answer (m/s)	(β actual)
-0.2041241452	1.0206207262	⇐OnG2	0	1	0.00E+00	0.00E+00	tests
change A12,A14	change B12,B14		space diff (m) in (x,cT)			space diff (m) in (x',cT')
event 1x	event2x		9.00E-01	event1x'	event2x'	9.19E-01	Choose (0,0)&(1,0) measured in x,cT: how does △x appear in x',cT'?(Frank's meter stick is too short)
1.00E-01	1.00E+00		time diff (s) in (x,cT)	-2.04E-02	8.98E-01	time diff (s') in (x',cT')	Choose (0,0)&(0,1) measured in x,cT: how does △T appear in x',cT'? Mary's clock runs slow
Event1 t (s)	Event2 t (s)		0.00E+00	Event1T' (s)	Event2T' (s)	-6.12E-10	Choose (0,0)&(1,1/F5): does light travel with c in all frames?
2.00E-09	2.00E-09		time diff (ct)	1.97E-09	1.36E-09	time diff (ct')	Choose (0,0)&(0.5,1/F5): can the signals be connected with light for |β|<1?
event1ct:∎	event2ct:		0	Event1cT':▇	event2cT':⧫	-1.84E-01	Choose (0,0)&(0,1/F5): is causality and order preserved?
6.00E-01	6.00E-01		speed to connect (/c)	5.92E-01	4.08E-01	speed to connect (/c)
light cone	(black line)		#DIV/0!			-5.00000
0	0		ΔS2=Δx2-c2t2	Separation	SpaceLike:E1⇏E2	ΔS2=Δx2-c2t2
1	1		0.81	& Causality	E1 can not cause E2	0.81
G1:Events coordinates as seen by x,ct (fixed frame) Purple and Green are CT' and X' unit length transformations / X / cT					G2:Events coordinates as seen by x',ct' (moving frame) Red and Blue are CT and X unit length transformations / x' / CT'