## InclinedPlanehelper
1st Method static
m[kg]	m1[kg]	θ [degrees]	μ	f[N]	T[N](from m)	T[N](from M1)	checks
0.1020	0.0780	30.00	0.31	0.15	0.76	0.76	positive coefficient detected:good!
(mass on plane)	(hanging mass)					coefficient within correct range:good
					Materials		tensions well balanced:good!
(from tilting the plane)					oak on pine
2nd Method static					g[m/s2]	Hints: if checks not met:
θ [degrees]	μ	%deviation				9.8	check values of:
18.00	0.32	6.11					m,M1 and θ

Area Dependence	Area (cm2)				%deviation	Area (cm2)
Materials	3.00	Length (cm)			6.085	12.00	length (cm)
Cork on pine	static	1.00			Cork on pine	static	3
θ [degrees]	μ	width (cm)			θ [degrees]	μ	width (cm)
18.00	0.32	3.00			17.00	0.31	4
Other materials
Materials	Experiment				Materials	Experiment
pine on pine	Kinetic or static				pine on pine	Kinetic or static
θ [degrees]	μ				θ [degrees]	μ
18	0.32				18.00	0.32

Materials	Experiment				Materials	Experiment
pine on pine	Kinetic or static				pine on pine	Kinetic or static
θ [degrees]	μ				θ [degrees]	μ
18	0.32				18.00	0.32

Materials	Experiment				Materials	Experiment
pine on pine	Kinetic or static				pine on pine	Kinetic or static
θ [degrees]	μ				θ [degrees]	μ
18	0.32				18.00	0.32

Materials	Experiment				Materials	Experiment
pine on pine	Kinetic or static				pine on pine	Kinetic or static
θ [degrees]	μ				θ [degrees]	μ
18.00	0.32				18.00	0.32

Materials	Experiment				Materials	Experiment
pine on pine	Kinetic or static				pine on pine	Kinetic or static
θ [degrees]	μ				θ [degrees]	μ
18.00	0.32				18.00	0.32