## Centripetal Force Measurment
I:measurement of spring force
g[m/s2]	Mass of pendulum [kg]	mass required to stretch pendulum to position [kg]	Force exerted by spring [N]	Radius [m]
9.8	0.44804	0.97961	9.60018	0.184
II: measurement of centripetal force		Number of revolutions (20) = n
		20
Total Mass Spinning [Kg]	Time for N (20) revolutions [s]	Time for 1 revoluton (s)	Tangential Velocity [m/s]	1/(V2) [s2/m2]
0.44804	11.99	0.600	1.92845	0.26890
0.49804	12.44	0.622	1.85869	0.28946
0.54804	13.00	0.650	1.77862	0.31610
0.59804	13.50	0.675	1.71275	0.34089
	Centripetal Force: (1/v²) vs Mass / Mass [kg] / 1/v² [s²/m²]
Slope (from plot) [1/(NM)]
0.48525

Centripetal Force from fit [N]
11.19989

Measured centripetal force [N]
9.600178

%deviation
15.3818