## Sheet1
copper			L0[m]
T [0C]	scale reading [mm*100]	slope of graph [mm*100/0C]	0.6 / Copper: Temperature vs length / Temperature [C] / Scale reading [mm*100]
102	xxxxxxxxxxx	0.7400
94	74	Coefficient of linear expansion [1/0C]
90	70.5	1.23E-05
84	68.5
78	64.5	Accepted value of α for copper [1/0C]
68	58.5	1.65E-05
60	53
53	43.5	% error
46	40	-25.25
42	34.5

aluminum			L0[m]
T [0C]	Scale Reading [mm*100]	slope of graph [mm*100/0C]	0.6 / Aluminum: Temperature vs Length / Temperature [C] / Scale reading [mm*100]
102	xxxxxxxxxxx	1.2271
99	94	Coefficient of linear expansion [1/0C]
94	87.5	2.05E-05
88	79.5
85	75
80	67.5	Accepted value of α for aluminum [1/0C]
73	60	2.40E-05
70	57
66	53.5	% error
61	45	-14.79
57	42
51	35