## Coulomb'sLaw-Lab1A
PoSBall [cm]	Height (cm)	Power		Average Power Uncertainty	% error power		Pwr%Uncertainty	Est Errors
23.00	150.00	-1.66	±	0.01886	17.205	±	18.148	X±:	0.15
PoPPBall [cm]	ExtraHeight (cm)	Constant		Average Constant Uncertainty				Y±:	0.004
45	15	1.70	±	0.1541
Small Ball	PP Ball	Small Ball	PP Ball distance	Separation (R) of
L1 measure [cm]	Measurement L2 [cm]	distance L1 [cm]	from PoSball [cm]	two balls [cm]	(1/R²) [1/cm²]	sin(θ)=F/mg	Ln(sin(θ))	ln(R[cm])	Fit
8.90	35.00	15.51	10	5.51	0.0329	0.0936	-2.3689	1.7066	0.1006
9.40	36.00	14.96	9	5.96	0.0282	0.0903	-2.4047	1.7851	0.0883
10.20	37.00	14.08	8	6.08	0.0271	0.0850	-2.4648	1.8050	0.0854
10.60	38.00	13.64	7	6.64	0.0227	0.0824	-2.4963	1.8931	0.0738
11.65	39.00	12.49	6	6.49	0.0238	0.0755	-2.5843	1.8695	0.0768
12.20	40.00	11.88	5	6.88	0.0211	0.0718	-2.6337	1.9286	0.0696
12.80	41.00	11.22	4	7.22	0.0192	0.0678	-2.6906	1.9769	0.0643
13.60	42.00	10.34	3	7.34	0.0186	0.0625	-2.7719	1.9933	0.0626
14.35	43.00	9.52	2	7.52	0.0177	0.0576	-2.8547	2.0169	0.0602
15.05	44.00	8.75	1	7.75	0.0167	0.0529	-2.9389	2.0470	0.0572
Separation vs Sin(θ) for Coulomb's Law / Ball Separation [cm] / Sin(θ)

				Higher Fit Constants
				HigherPower
				-1.637
				HigherConstant
				1.549
9.05	35.00	15.35	10	5.35	0.0350	0.0926	-2.3795	1.6762	0.1058
9.55	36.00	14.80	9	5.80	0.0298	0.0893	-2.4157	1.7570	0.0925
10.35	37.00	13.92	8	5.92	0.0286	0.0840	-2.4765	1.7775	0.0894
10.75	38.00	13.48	7	6.48	0.0239	0.0814	-2.5084	1.8679	0.0770
11.8	39.00	12.32	6	6.32	0.0250	0.0745	-2.5975	1.8437	0.0801
12.35	40.00	11.72	5	6.72	0.0222	0.0708	-2.6476	1.9043	0.0725
12.95	41.00	11.06	4	7.06	0.0201	0.0669	-2.7053	1.9537	0.0668
13.75	42.00	10.18	3	7.18	0.0194	0.0615	-2.7879	1.9706	0.0650
14.5	43.00	9.35	2	7.35	0.0185	0.0566	-2.8722	1.9947	0.0624
15.2	44.00	8.58	1	7.58	0.0174	0.0519	-2.9579	2.0255	0.0593
				Lower Fit Constants
				LowerPower
				-1.6744845072
				LowerConstant
				1.8571928272
8.75	35.00	15.68	10	5.68	0.0311	0.0946	-2.3584	1.7361	0.0958
9.25	36.00	15.13	9	6.13	0.0267	0.0913	-2.3938	1.8124	0.0844
10.05	37.00	14.25	8	6.25	0.0256	0.0860	-2.4533	1.8318	0.0817
10.45	38.00	13.81	7	6.81	0.0216	0.0834	-2.4844	1.9177	0.0709
11.5	39.00	12.65	6	6.65	0.0226	0.0764	-2.5712	1.8946	0.0737
12.05	40.00	12.05	5	7.05	0.0201	0.0728	-2.6200	1.9523	0.0669
12.65	41.00	11.39	4	7.39	0.0183	0.0688	-2.6760	1.9995	0.0619
13.45	42.00	10.51	3	7.51	0.0178	0.0635	-2.7561	2.0156	0.0603
14.2	43.00	9.68	2	7.68	0.0170	0.0586	-2.8376	2.0386	0.0580
14.9	44.00	8.91	1	7.91	0.0160	0.0539	-2.9202	2.0681	0.0553