## Coulomb'sLaw-Lab1A
PoSBall [cm]	Height (cm)	Power		Average Power Uncertainty	% error power		Pwr%Uncertainty	Est Errors		2017
9.70	150.00	-1.94	±	0.02890	3.117	±	4.562	X±:	0.15
PoPPBall [cm]	Extra Height (cm)	Constant		Average Constant Uncertainty				Y±:	0.004
45	15	1.50	±	0.1896
Small Ball	PP Ball	Small Ball	PP Ball distance	Separation (R) of
L1 measure [cm]	Measurement L2 [cm]	distance L1 [cm]	from PoSball [cm]	two balls [cm]	(1/R²) [1/cm²]	sin(θ)=F/mg	Ln(sin(θ))	ln(R[cm])	Fit
22.85	35.00	14.47	10	4.47	0.0502	0.0873	-2.4380	1.4963	0.0827
21.95	36.00	13.48	9	4.48	0.0499	0.0814	-2.5084	1.4985	0.0823
21.20	37.00	12.65	8	4.65	0.0462	0.0764	-2.5712	1.5369	0.0764
20.45	38.00	11.83	7	4.83	0.0430	0.0715	-2.6383	1.5738	0.0712
19.65	39.00	10.95	6	4.95	0.0409	0.0662	-2.7153	1.5984	0.0678
18.90	40.00	10.12	5	5.12	0.0381	0.0612	-2.7933	1.6332	0.0634
18.20	41.00	9.35	4	5.35	0.0349	0.0566	-2.8722	1.6771	0.0582
17.60	42.00	8.69	3	5.69	0.0309	0.0526	-2.9452	1.7387	0.0517
16.90	43.00	7.92	2	5.92	0.0285	0.0479	-3.0377	1.7783	0.0479
16.30	44.00	7.26	1	6.26	0.0255	0.0440	-3.1245	1.8342	0.0430
Separation vs Sin(θ) for Coulomb's Law / Ball Separation [cm] / Sin(θ)

				Higher Fit Constants
				HigherPower
				-1.966
				HigherConstant
				1.702
23	35.00	14.63	10	4.63	0.0466	0.0883	-2.4268	1.5326	0.0771
22.1	36.00	13.64	9	4.64	0.0464	0.0824	-2.4963	1.5347	0.0768
21.35	37.00	12.82	8	4.82	0.0431	0.0774	-2.5583	1.5717	0.0714
20.6	38.00	11.99	7	4.99	0.0402	0.0725	-2.6245	1.6074	0.0667
19.8	39.00	11.11	6	5.11	0.0383	0.0672	-2.7004	1.6312	0.0637
19.05	40.00	10.29	5	5.29	0.0358	0.0622	-2.7772	1.6649	0.0596
18.35	41.00	9.52	4	5.52	0.0329	0.0576	-2.8547	1.7075	0.0549
17.75	42.00	8.86	3	5.86	0.0292	0.0536	-2.9264	1.7673	0.0489
17.05	43.00	8.09	2	6.09	0.0270	0.0489	-3.0171	1.8058	0.0454
16.45	44.00	7.43	1	6.43	0.0242	0.0450	-3.1021	1.8602	0.0409
				Lower Fit Constants
				LowerPower
				-1.9082639207
				LowerConstant
				1.3224979758
22.7	35.00	14.30	10	4.30	0.0541	0.0863	-2.4494	1.4586	0.0890
21.8	36.00	13.31	9	4.31	0.0538	0.0804	-2.5207	1.4609	0.0886
21.05	37.00	12.49	8	4.49	0.0497	0.0755	-2.5843	1.5007	0.0820
20.3	38.00	11.66	7	4.66	0.0460	0.0705	-2.6523	1.5390	0.0761
19.5	39.00	10.78	6	4.78	0.0438	0.0652	-2.7304	1.5644	0.0725
18.75	40.00	9.96	5	4.96	0.0407	0.0602	-2.8097	1.6004	0.0676
18.05	41.00	9.19	4	5.19	0.0372	0.0556	-2.8899	1.6458	0.0619
17.45	42.00	8.53	3	5.53	0.0328	0.0516	-2.9643	1.7093	0.0547
16.75	43.00	7.76	2	5.76	0.0302	0.0469	-3.0587	1.7501	0.0506
16.15	44.00	7.10	1	6.10	0.0269	0.0430	-3.1475	1.8075	0.0452